## Sheet1
"Steps per" value when you ran the test |  | FILL IN THE BLUE FIELDS
1000
Distance commanded by: G1 X0.1 F10 | Notes: | 1) Chage the distance from 0.1 to any distance you wish
1 |  | 2) Use a different axis by specifying Y, Z, U (A), V(B) or W(C) instead of X
3) Chage the feedrate by specifying a speed other than 10 in the F10 command
4) In Mach4 Press "Cycle Start" to make the MDI command run
5) In Mach3 Press "Cycle Start" or the "Enter" key to make the MDI command run
Actual Distance Measured after running
0.5
Calculated "Steps per" value to use
2000